## List of parameters
Date |  | RFQ # | Project name
2025-04-16 |  |  | Country. Region, city, street
Trafo type |  | QTY | Incoterms basis of supply
Cast Resin Converter transformers for six-pulse rectification circuit |  | pcs | FCA/DDP/DAP
Customer |  |  | Company name
Contact person |  |  | Responsible person
END USER |  |  | END USER NAME
Place of installation (country) |  |  | Facility name, City, Country
Electrical parameters
Power rate, kVA | 250 |  | Short-cirquit impedance, % | by factory
Primary voltage rate, kV | 6.3 |  | Voltage tapping type | off-load tap changer on HV side
Secondary voltage rate, kV | 0.475 |  | Steps of tapping, % | ±2х2,5%
Vector group | Y/D-11 |  | Frequency, Hz | 50
Constructive details
Winding material | Copper |  | Environmental class | E2
Protection class IP | 00 |  | Climate class | C4
Seismic by MSK-64 | 6 |  | Fire class | F1
Insulation class | H 180 C |  | Altitude max, m | <1000
HV/LV outputs forms and type of connection
HV side output | TOP of the coil via cable |  | LV side output | On top of the coil via cable (∠45°)
Temperature control and SCADA
Temperature relay type | Standard |  | Pt100 qty | 3 in each phase + 1 in core
Accessories and Package details
Bidirectional wheels | Yes |  | Pt100 extended cable, m | No
Cable box IP class (Pt100) | IP55 |  | AF ventilation relay | No
Vibro pads | No |  | Package type | Stretch film
Air forced ventilation | No |  | Shock recorder | Yes, flag type
Required information
Price | Firm |  | Technical specification | Yes, detailed
Production time | in weeks |  | Drawings | No
|  |  | Prepared by: | Name and contact e-mail

## RFQ for factory
Request for quotation
Date | RFQ # | Project name
2025-04-16 | 0 | Country. Region, city, street
Trafo type | QTY | Incoterms basis of supply
Cast Resin Converter transformers for six-pulse rectification circuit | pcs | FCA/DDP/DAP
Customer |  | Company name
Contact person |  | Responsible person
END USER |  | END USER NAME
Place of installation (country) |  | Facility name, City, Country
Electrical parameters
Power rate, kVA | 250 | Short-cirquit impedance, % | by factory
Primary voltage rate, kV | 6.3 | Voltage tapping type | off-load tap changer on HV side
Secondary voltage rate, kV | 0.475 | Steps of tapping, % | ±2х2,5%
Vector group | Y/D-11 | Frequency, Hz | 50
Constructive details
Winding material | Copper | Environmental class | E2
Protection class IP | 00 | Climate class | C4
Seismic by MSK-64 | 6 | Fire class | F1
Insulation class | H 180 C | Altitude max, m | <1000
HV/LV outputs forms and type of connection
HV side output | TOP of the coil via cable | LV side output | On top of the coil via cable (∠45°)
Temperature control and SCADA
Temperature relay type | Standard | Pt100 qty | 3 in each phase + 1 in core
Accessories and Package details
Bidirectional wheels | Yes | Pt100 extended cable, m | No
Cable box IP class (Pt100) | IP55 | AF ventilation relay | No
Vibro pads | No | Package type | Stretch film
Required information
Price | Firm | Technical specification | Yes, detailed
Production time | in weeks | Drawings | No
|  | Prepared by: | Name and contact e-mail
|  | e-mail: | maslentsev@gmail.com
|  | Phone (country code) | (7)9175053034 (WhatsApp, Telegram)